## STATEMENTS
| STATEMENTS | Version 1 , Date 2019-09-29
Mandatory
| Callback FunctIons | Op Code
Query | GetProducts {InActionId: GetProductDetails B1, GetVersionNuber B2} | B1
| GetProductInfo | B1
| GetVersionNumber | B2
| GetPeripherals {InActionId: GetIMU B3, GetProximity B1, GetColorLED C3, GetBattery B4, GetButton B0, AlertIMUTemperature A1} | BA
| GetSensors {InActionId: Single 0, Continuous 1} | B8
| GetOrigin | B0
| GetBattery | B4
| GetIMU | BA
| GetStepPhase | B7
| GetProximity | BB
| GetColorLED | BE
| GetInstantTorqueState | B6
Set Commands | SetContinuousSteps | CC
| SetSingleSteps | C1
| SetAggregateSteps | CD
| SetScheduledSteps | CA
| SetScheduledPoints | CB
| SetPauseSteps | C0
| SetOrigin | C8
| SetSingleServo | E1
| SetScheduledServo | EA
| SetAutoTimeSync | Automaged Sync is implented to Aggregator
| SetColorLED | CE
| SetPowerState | C9
| SetInstantTorque | C6
| SetUnpluggedInActon | E2
| SetMusicNotesInAction | E8
| Generate Buzzer Tone | EF
Arduino | ArduinoI2C | A2
Flash and Factory | FlashOriginStatistics | F1
| FlashAggregateStepsBundle | F4
| FlashGetAggregateStepsBundleMapIndex | F5
| FlashProximity | F2
| FlashDiscoveryGroupId | F9
| FlashExternalPortState | F4
| FlashCustomerServicePage | FC
| FactoryApplication | FD
| FlashPseudoFingerPrint | F8
Aggregator | GetMultiroleVirtualCubeId | AB
| GetMultiroleVirtualColor | AC
| SetMultiroleAggregator | AA
| SetMultiroleVirtualColor | AE
| ClearMultiroleVirtualColor | A0
| RebootMultiroleAggregator | A8
| PlayActivity | AF
| SetMulitroleInAction {Broadcast Star IMU, Broadcast Discovery GroupId, UngpluggedAutoCar } | AD
Dongle* | SetDongleInAction | DA
(Dongle only)

## PRODUCT
PRODUCT | Version 1 , Date 2019-04-24
Required Fields (n Bytes to write)
| Mandatory | [5 empty] | Excluded
Callback Functions | Cube Id [0:3] | Assigned Id [4:5] | Op Code [6] | Packet Size [7:8] | Property [9...] | Values | Value (Bytes to Write) | Response (Bytes to Read)
GetProducts Read Product details or Version Number | VirtualCubeId { (Single, All) ¦ (DiscoveryGroupId << 8) } |  | B1 | 000B (11) | InActionId[9]{GetProductDetails B1, GetVersion B2} : Property[10]{Default 0, ReleaseVersion 1, BuildVersion 2}
GetProductDetails: Get more in details as Model, Serial, ManufacturingDateTime GetVersionNumber: Get Factory and Update version Bytes to read: Convert Model (3bytes) and Serial (10bytes) bytes array to String, and MfgDateTime(5bytes) array Date & Time format in decimal number as YY/MM/DD hh:mm.ss, Build verion Release version is a string as "1.0.0.18" Build version is a decimal number as: 18
SetPowerState (NO ACTIVITY) To test an experimental practice (EXPERIMENTAL) | VirtualCubeId {Single¦All} |  |  | 000B (11) | PowerState{VddBatOn : ColorLEDOff}
*Syntax statement, double word format (Big endian) and Hex dicmal number: Mandatory codes and Excluded Values
* Hash Code: Numeric value (n bytes arrat set, Hex number, little endian)
<val> Angle bracktes around a word indicate that it is to be used for paramtetes (numeric integer value, 1byte)
{ } Braces indicate that start/end characters will be used (not omitted) for data set to be written into the Cube

## STEPPER
STEPPER | Version 1 , Date 2019-05-21
Required Fields (n Bytes to write)
| Mandatory |  |  |  |  | Exclueded
Callback Functions | Cube Id [0:3] | Assigned Id [4:5] | Op Code [6] | Packet Size [7:8] | Property [9...] {Mode:Method...} | Value (Bytes to Write) |  | Response (Bytes to Read)
SetContinuousSteps Set Continuous Steps (Consecutive playback on succesing step repeated), Refer to Activity List sheet for Assigned Id | VirtualCubeId { (Single, All) ¦ (DiscoveryGroupId << 8) } | ActivityId (Number of Cubes << 12 ¦ Model Id) | CC | 000F (15) | Mode {Peripheral 1, Multirole 2} : Method {ContinuousSingleSteps 0} : StepType {FullSteps 0, ExperimentalBurstSteps 1} : PauseState {Pause 1, Resume 2} |  | StepRate{SPS [13:14]}
VirtualCubeId (Single): This id should be assigned with 4 Bytes peer address or (0xFFFFFF00 ¦ Building Order), All: 0xFFFFFFFF StepRate: Speed (Negative or Positive) ±100 to ±1000 in SPS or ±6 to ±60 in RPM (Revolutions per Minutes), Convert and write StepRate to bytes array set to the Cube. Color index: Cube 0 RED , 1 GREEN, 2 BLUE, 3 CYAN, 4 MAGENTA, 5 YELLOW, 6 SPRINGGREEN, 7 ORANGERED , 8 VIOLETRED, E WHITE, F BLACK
SetSingleSteps Set Single Steps (Play number of steps once only and stop on playback finished) | VirtualCubeId { (Single, All) ¦ (DiscoveryGroupId << 8) } | ActivityId (Number of Cubes << 12 ¦ Model Id) | C1 | 0013 (19) | Mode {Peripheral 1, Multirole 2}: Method {RelativeSingleSteps 1, AbsoluteSingleSteps 2} : StepType {FullsSteps 0} : PauseState {Pause 1, Resume 2} |  | StepRate{[13:14]}:StartPhase{Stepts [15:16]}:StepValue{Steps [17:18]} | {VirtualCubeId:AssignedId:Opcode:PacketSize:Property:Values}
VirtualCubeId (Single): This id should be assigned with 4 Bytes peer address or (0xFFFFFF00 ¦ Building Order), All 0xFFFFFFFF StepRate: Speed ±100 to ±1000 in SPS or ±6 to ±60 in RPM, 0 (Stop) StartPhase : Initial Phase in Steps 0 to 1000 in Full Steps StepValue: Number of steps 0 to 65535 on RelativeSingleSteps, 0 to 1000 on AbsoluteSingleSteps Configure zero step phase with SetZeroStepPhase before AbsoulteSingleSteps is used and then set absolute NumberOfSteps to StepValue in polar coordinate.
SetScheduledSteps Transmit Scheduled Data set of Stepper and Play Scheduled Points with exisiting Scheuled Data Set. | VirtualCubeId { (Single, All) ¦ (DiscoveryGroupId << 8) } | ActivityId (Number of Cubes << 12 ¦ Model Id) | CA | (15 + Values) | Mode {Peripheral 1, Multirole 2} : Method (ScheduledSteps 3 } : StepType {FullsSteps 0, SetServo 4} : PauseState {Pause 1, Resume 2} | CRC16 {Calculated [13:14]} | ScheduledSteps (FullSteps) {StepRate [15:16]: Steps [17:18]...} ScheduledSteps (SetServo) {StepRate [15:16]: Steps [17:18]: ServoAngle [19]: ServoTimeout [20]...} | {VirtualCubeId:AssignedId:Opcode:PacketSize:Property:Values{CRC16}} {VirtualCubeId:AssignedId:Opcode:PacketSize:Property:Values{CRC16:PresentDataseIndex}}
VirtualCubeId (Single): This id should be assigned with 4 Bytes peer address or (0xFFFFFF00 ¦ Building Order), All: 0xFFFFFFFF ServoAngle: Angle 0 to 180 degrees ServoDuration: Servo power-on timeout in seconds, 1 to 255, Set Zero to engage angle only or 0xFF (255) for 21.845minutes Set -1 (0xFF) to ServoAngle to off the Servo every single Step or Set 4 to SetServo, See Sheet name of EXAMPLE {SCHEDULED DATASET} Send this command with Pause, wait until Response should be received and then send Resume state using SetPauseState . StepRate is Linear Velocity of Cube in SPS, StepValue is Steps to step forward or backward CRC16 should be calculated the the Data set of {StepRate 1:Steps 1: ServoAngle 1: ServoDutaion1...StepRate n:Steps n: ServoAngle n: ServoDuration n}
SetScheduledPoints Transmit Scheduled Data set of Stepper and Play Scheduled Points with exisiting Scheuled Data Set. | VirtualCubeId { (Single, All) ¦ (DiscoveryGroupId << 8)} | ActivityId (Number of Cubes << 12 ¦ Model Id) | CB | (15 + Values) | Mode {Peripheral 1, Multirole 2} : Method (ScheduledPoints 4 } : StepType {FullsSteps 0, SetServo 4} : PauseState {Pause 1, Resume 2} | CRC16 {Calculated [13:14]} | ScheduledPoints {StartPoint [17:18]:StopPoint [19:20]:Repeats [21]...} | {VirtualCubeId:AssignedId:Opcode:PacketSize:Property:Values{CRC16}} {VirtualCubeId:AssignedId:Opcode:PacketSize:Property:Values{CRC16:PresentDatasetIndex:PresentPointIndex:PresentPointRepeatCountIdx}
See Sheet name of EXAMPLE {SCHEDULED POINTS} SetOrigin dataset in action: Set zero to StartPoint, StopPoint and Repeasts to resume this ScheduledPoints again after SetOrigin Play exisiting Scheuled data set with desired step points. Point is an index of the step in the list of the scheduled data set and Repeats are the number of times to repeat between points
SetAggregateSteps Bundle SetSchuledSteps or Points of all cubes to send bundle data set to Aggregaor | VirtualCubeId { Star ¦ (DiscoveryGroupId << 8) } | ActivityId (Number of Cubes << 12 ¦ Model Id) | CD | {13 + Cubes N * (ContinousSteps Size, SingleSteps Size, ScheduledSteps Size or ScheduledPoints Size)} | Mode {Multirole 2}: Method {ContinuousSingleSteps 0, RelativeSingleSteps 1, AbsoluteSingleSteps 2, ScheduledSteps 3, ScheduledPoints 4} : Reserved {Default 0 } : InAction {StartAggregateSteps* 0 } |  | {SetSingleSteps...} or {SetContinousSteps...} or {SetScheduledStpes...} or {SetScheduledPoints} | InAction{StartAggregateSteps} : When error occurs in SetAggregateSteps, this StartAggregateSteps will report an error number of Air CUBE that has an invalid data set. Error number is decribed from E0 to E7, E means error and decimal number is an index of Air CUBE.
Aggregate SetContinousSteps or SetSingleSteps and send this group messaages to Aggregator with Pause state, N (1 to 8) is a number of SetContinuousSteps or SetSingleSteps which is added in the data set of Values. Examplef of data format: AggregatorId:AssignedId:OpCode:PacketSize:Property:{VirtualCubeId:AssignedId:OpCode:PacketSize:Property:StepRate}{VirtualCubeId:AssignedId:OpCode:PacketSize:Property:StepRate}
SetPauseSteps Set Pause or Resume to current running SetContinouseSteps or SetSingleSteps | VirtualCubeId {(Single, All, Star) ¦ (DiscoveryGroupId << 8)} | ActivityId (Number of Cubes << 12 ¦ Model Id) | C0 | 000A (10) | PauseState {Pause 1, Resume 2 ¦ Radio 3} *Use AggregatorId (0xFFFFFFAA) to set Radio to PauseState |  |  | Response data format while using SetScheduledPoint as: {VirtualCubeId(4):AssignedId(2):Opcode(1):PacketSize(2):Property(1): PresentValues{StepperOpCode(1):StepsDatasetIndex(2):StepIndexOfStepsDataSet(2):PointIndex(1):PointRepeatCountIdx(1)}
To set Radio to PauseState, use AggregatorId as 0xFFFFFFAA Aggregator will automatically sync all the time of the cubes and toggle them between Resume and Pause in Multirole when Radio is configured in Method.
SetInstantTorque Set fractional torque value for stepping | VirtualCubeId {(Single, All, Star) ¦ (DiscoveryGroupId << 8)} | ActivityId (Number of Cubes << 12 ¦ Model Id) | C6 | 000A (10) | DefaultTorque (Minimum) 0 MaximumTorque 1 | SPS<700
SetOrigin | VirtualCubeId { (Single, All) ¦ (DiscoveryGroupId << 8) } | ActivityId (Number of Cubes << 12 ¦ Model Id) | C8 | 000C (12) | Method {SeekWindow 0, ZScoreWindow (Auto 1, Set 2, Factory 3 ) } |  | StepRate[10:11] {SPS} | {AssignedId:Opcode:PacketSize:Property:Value}
StepRate: Constant rate of 900 in SeekWindow, Variable StepRate (Upper limit 700) in ZScoreWindow AggResumeAfterSetOriginInActionScheduledPoints: Resume the Stepper after auto ZScoreWindow completes in action of Scheduled points
GetOrigin | VirtualCubeId { (Single, All) ¦ (DiscoveryGroupId << 8) } | ActivityId (Number of Cubes << 12 ¦ Model Id) | B0 | 000A (10) | GetOriginState {OriginStatistics 0, OriginSteps 1, PresentStepOriginVoltage 4} |  |  | OriginStatistics: {VirtualCubeId:AssignedId:OpCode:PacketSize:Property:OriginStatistics:ZScoreOrgPeak:ZSCoreOrgHalfZ:ScoreOrgValley} OriginSteps: {VirtualCubeId:AssignedId:OpCode:PacketSize:Property:PresentValues{StepperOpCode(1):StepPhase(2):StepsDatasetIndex(2):StepIndexOfStepsDataSet(2):PointIndex(1):PointRepeatCountIndex(1):OriginStepDirection(1):StepperRunState(1)}
If the Cube has no Origin statistics or incorrect values of them the WatchDog will stop the Stepper in a few tens of seconds lator. If the Cube has correct Origin statistics and when the Stepper does not run on Start that the power is still engaged into the Stepper, the WatchDog will turn off it and Magenta will be blinking every 0.25seconds OriginStepDirection: PeakSteps (Black, On LeftSide) 3, MeanSteps (On RightSide) 2, ValleyWindow 1, Originated 0 StepperRunState: Start (Running) 1, Stop 0 OrigisStatistics SeekWindow Error : E4 OriginStatistics Computed: 1 No OriginStatistics: 0
SetZeroStepPhase (NOT USED) |  |  |  |  | ZeroState{SetZeroToCurrentPhaseInPolarCoornidate 1} |  |  | {AssignedId:Opcode:PacketSize:Property}
*Syntax statement, double word format ( Big endian) and Hex dicmal number: Mandatory codes and Excluded Values
* Hash Code: Numeric value (n bytes arrat set, Hex number, little endian)
<val> Angle bracktes around a word indicate that it is to be used for paramtetes (numeric integer value, 1byte)
{ } Braces indicate that start/end characters will be used (not omitted) for data set to be written into the Cube
Note on B5: Bruce Kim: 개별 모듈의 연속적인 동작을 하나로 묶어줌
Note on B13: Bruce Kim: 모듈 개별 동작을 하나로 묶어줌(SetContinousStep)
Note on G13: Bruce Kim: property size 개수 만큼 13 + 큐브 개수*stepsize

## SERVO
SERVO | Version 1 , Date 2019-04-04
Required Fields (n Bytes to write)
| Mandatory | [6 empty] | Excluded
Callback Functions | CubeId [0:3] | Assigned Id [4:5] | Op Code [6] | Packet Size [7:8] | Property | Values (Bytes to Write) {Data set} |  | Value (Bytes to Write) | Response (Bytes to Read)
SetSingleServo | VirtualCubeId { (Single, All) ¦ (DiscoveryGroupId << 8) } |  | E1 | 000D (13) | Mode {Peripheral 1:Multirole 2} : Method (Reserved} | ServoValue[11]{Angle 0 to 180} :Timeout[12] {1 to 255}
ServoAngle: Angle 0 to 180 degrees ServoTimeout: Servo power-on timeout in seconds, 1 to 255, Set Zero to engage angle without duration or 0xFF (255) for 21.845 minutes
SetScheduledServo (NOT IMPLEMENTED) | VirtualCubeId {Single¦All} |  |  |  | Mode {Peripheral:Multirole} : Method (Reserved} | CRC16 {CalculatedCRC16} | ScheduledServo: {ServoValue 1} … {SeroValue n } |  | {AssignedId:Opcode:PacketSize:Property:Values{CRC16}} {AssignedId:Opcode:PacketSize:Property:Values{CRC16:PresentDataseIndex}}
[7 empty] | ScheduledPoints: {StartPoint 1:StopPoint 1:Repeats} … {StartPoint n:StopPoint n:Repeats} |  | {AssignedId:Opcode:PacketSize:Property:Values{CRC16}} {AssignedId:Opcode:PacketSize:Property:Values{CRC16:PresentDatasetIndex:PresentPointIndex:PresentPointRepeatCountIdx}
*Syntax statement, double word format ( Big endian) and Hex dicmal number: Mandatory codes and Excluded Values
* Hash Code: Numeric value (n bytes arrat set, Hex number, little endian)
<val> Angle bracktes around a word indicate that it is to be used for paramtetes (numeric integer value, 1byte)
{ } Braces indicate that start/end characters will be used (not omitted) for data set to be written into the Cube

## FLASH
FLASH | Version 1 , Date 2019-07-11
Required Fields (n Bytes to write)
| Mandatory |  |  |  |  | Excluded
Callback Functions | Cube Id [0:3] | Assigned IDs [4:5] | Op Code [6] | Packet Size [7:8] | Property {InAction} | Value (Bytes to Write) |  | Response (Bytes to Read)
FlashAgggegateStepsBundle Write Scheduled DataSet and PointSet to or read from Flash (CANCELLED) | VirtualCubeId {Single¦All} | FlashPageId {BundlePage 0 to 39} | F4 | 13 + DataSet | PageUpdate {PageUpdateNum 0 to 255}: Method { AggregateSteps (ScheduledSteps) 3, AggregateSteps (ScheduledPoints) 4} : AggCounts {NumberOfSetAggregateSteps 0 to 9} : InAction {WriteSetAggregatgeStepsToBundlePage FE, ClearBundlePage FC, ReadSetAggregateStepsFromBundlePage FA} | {SetAggregateSteps (ScheduledSteps)}…or {SetAggregateSteps (ScheduledPoints)}…
FlashAggregateStepsBundleMapIndex (CANCELLED) | VirtualCubeId {Single¦All} | FlashPageId {FactoryPage 0} | F5 | 000A (10) | InAction {ReadBundleUpdateNum FA, ReadBundleMapIndex FB, WriteBundleUpdateNum FE} | [10:13] BundleUpdateNum
FlashOriginStatistics | VirtualCubeId { (Single, All) ¦ (DiscoveryGroupId << 8) } | FlashPageId {ActionPage 0} | F1 | 000A (10) | InAction {WriteOriginStatistics FE, LoadOriginStatistics FA, ClearOriginStatistics FC} |  |  | VirtualCubeId:AssignedId:OpCode:PacketSize:Property:OriginDetected[10]:ZScoreOrgStd[11:12]:ZScoreOrgMean[13:14]:ZScoreOrgHalf[15:16]:OriginValley[17:18]
FlashPseudoFingerPrint Set FingerPrint for assigning AirGesture (CANCELLED) | VirtualCubeId {Single¦All} | FlashPageId {ActionPage 0} | F8 | 000A (10) | InAction {RegisterFingerPrint FE, ClearFingerPrint FC, ReadFingerPrint FA}
FlashDiscoveryGroupId SetDiscoveryGroupId (GAP Discovery Group Id and write GroupID to Temporay FLASH) | VirtualCubeId { (Single, All) ¦ (DiscoveryGroupId << 8) } | FlashPageId {ActionPage 0} | F9 | 000B (11) | InAction {Write FE, Read FA, Clear FC} | DiscoveryGroupId[10] {VirtualColor1 << 4 ¦ VirtualColor2}
GroupIdVirualColor = RED 0, GREEN 1, BLUE 2, CYAN 3, MAGENTA 4, YELLOW 5, VIOLET 6, ORANGE 7
FlashExternalPortState (CANCELLED) | VirtualCubeId {Single¦All} | FlashPageId {ActionPage 0} | F4 | 000B (11) | InAction {Write FE, Read FA, Clear FC} | Default 00 (Servo, AIN, I2C), DIO D1
(Pin mapping for Arduino) P1-P2-P3-P4, arranged left to right, P1. GND P2. VDD (Battery Voltage 3.3V to 4.2V) P3. SERVO/DIO/I2C_SCL P4. AIN//I2C_SDA (Arduino Port), ExternalPortState = 0 Automatated detection for AIN or I2C device 1. AIN or I2C (Default): Servo motor, Analog Input, I2C device (Programmed in FW), DIO Not Available 2. DIO: Servo motor, Digital Input (Push button, IR Remote shield, etc), Digigal Ouput (LED, etc), AIN/I2C Not Available
FlashProximity (NOT USED) | VirtualCubeId {Single¦All} | FlashPageId {ActionPage 0} | F2 | 000A (10) | InAction {ReadProximity FA, WriteProximity FE, ClearProximity FC} |  |  | FlashProximity (12bytes): VirtualCubeId[0:3]:AssignedId[4:5]:OpCode[6]:PacketSize[7:8]:Property[9]:Proximity[10:11]
FlashCustomerServicePage See Facttory Command Reference | VirtualCubeId { (Single, All) ¦ (DiscoveryGroupId << 24) } | TaskId {CD C1} | FD | 0013 (19), 000A (10)* | FlashPageInAction[9] { WritePage FE, ReadPage FA, ClearPage FC} | PresentDateTime[10:14] : LocationCode[15:16] | CRC16[17:18]
Set A to PacketSize, don't use Values and CRC16 in action of WritePage, ClearPage. Convert PresentDateTime {YYMMDDhhmmss} to Hex decimal array(5bytes), for an example: 190306162145 (YY 19, MM 03, DD 06, hh 16, mm 21, ss 45) = 2C 2F 21 95 E1 LocationCode example (ASCII Hex): KR {4B 52}, CRC16: Compute CRC-16-CCITT Calculation of data field [0:16] as: uint16_t CRC16Compute(uint8_t const * p_data, uint32_t size) { uint16_t crc16= 0xFFFF; for (uint32_t i = 0; i < size; i++) { crc = (uint8_t)(crc >> 8) ¦ (crc << 8); crc ^= p_data[i]; crc ^= (uint8_t)(crc & 0xFF) >> 4; crc ^= (crc << 8) << 4; crc ^= ((crc & 0xFF) << 4) << 1; } return crc16; } When you read this page set zero to CRC16, Convert CSDateTime(5bytes) Hex array to Date & Time format in decimal number as YY/MM/DD hh:mm.ss
FlashFactoryPage See Factory Command Reference
*Syntax statement, double word format (Big endian) and Hex dicmal number: Mandatory codes and Excluded Values
* Hash Code: Numeric value (n bytes arrat set, Hex number, little endian)
<val> Angle bracktes around a word indicate that it is to be used for paramtetes (numeric integer value, 1byte)
{ } Braces indicate that start/end characters will be used (not omitted) for data set to be written into the Cube

## MUSIC
MUSIC |  | Version 1 , Date 2019-04-04
Required Fields (n Bytes to write)
|  | Mandatory |  |  |  |  | Exclueded
Callback Functions |  | CubeId [0:3] | Assigned Id [4:5] | Op Code [6] | Packet Size [7:8] | Property [9:10] | Value (Bytes to Write) |  |  | Response (Byes to Read)
SetMusicNotesInAction | AggregateSetMusicNotes | VirtualCubeId { Star ¦ (DiscoveryGroupId << 8) } | ActivityId (Number of Cubes N << 12 ¦ TaskId (00A2)) | E8 | (11 + Cubes N * SetMusicNotes m) | MusicNoteFormat {PianoKeyInEqualTemperedScale E}:Reserved 0 | SetMuticNotes…
| SetMusicNotes | VirtualCubeId { (Single, All) ¦ (DiscoveryGroupId << 8) } | TaskId (00A1) | E8 | (11 + Notes m) | MusicNoteFormat{PianoKeyInEqualTemperedScale E}:PlayState {Play 0, Pause 1} | Notes[11:13]{PianoKey[11]:Duration[12]:Rest[13]}…
| PlayMusicNotes | VirtualCubeId { (Single, All) ¦ (DiscoveryGroupId << 8) } | TaskId (00E8) | E8 | 000A (10) | PlayState {Play 0, Pause 1, Resume 2}
Note and Rest | Metronome | Duration (Rest) in seconds | Byte to write (Hex) Duration (Rest) * 50 | n | Note | Music Scale | Piano Key | Frequency (Hz)
Whole Note | 60 | 4 | C8 |  | StopRepeat |  | A2 |  | When PianoKey is configured with Repeat, Set zero to Duration (Repeat) value.
| 100 | 2.4 | 78 |  | StartRepeat |  | A1
| 150 | 1.6 | 50 | 27 | Do | C6 Soprano C (High C) | 64 (40) | 1046.4197
Half Note | 60 | 2 | 64 | 26 | Ti | B5 | 63 (3F) | 987.6916
| 100 | 1.2 | 3C | 25 | La# | A♯5/B♭5 | 62 (3E) | 932.2594
| 150 | 0.8 | 28 | 24 | La | A5 | 61 (3D) | 879.9383
Dotted Half Note | 60 | 3 | 96 | 23 | Sol# | G♯5/A♭5 | 60 (3C) | 830.5536
| 100 | 1.8 | 5A | 22 | Sol | G5 | 59 (3B) | 783.9405
| 150 | 1.2 | 3C | 21 | Fa# | F♯5/G♭5 | 58 (3A) | 739.9435
Quarter Note | 60 | 1 | 32 | 20 | Fa | F5 | 57 (39) | 698.4157
| 100 | 0.6 | 1E | 19 | Mi | E5 | 56 (38) | 659.2185
| 150 | 0.4 | 14 | 18 | Re# | D♯5/E♭5 | 55 (37) | 622.2213
Dotted Quarter Note | 60 | 1.5 | 4B | 17 | Re | D5 | 54 (36) | 587.3004
| 100 | 0.9 | 2D | 16 | Do# | C♯5/D♭5 | 53 (35) | 554.3394
| 150 | 0.6 | 1E | 15 | Do | C5 Tenor C | 52 (34) | 523.2282
Eighth Note | 60 | 0.5 | 19 | 14 | Ti | B4 | 51 (33) | 493.8631
| 100 | 0.3 | F | 13 | La# | A♯4/B♭4 | 50 (32) | 466.1461
| 150 | 0.2 | A | 12 | La | A4 | 49 (31) | 439.9846
Sixteenth Note | 60 | 0.25 | C | 11 | Sol# | G♯4/A♭4 | 48 (30) | 415.2914
| 100 | 0.15 | 7 | 10 | Sol | G4 | 47 (2F) | 391.984
| 150 | 0.1 | 5 | 9 | Fa# | F♯4/G♭4 | 46 (2E) | 369.9847
|  |  | 0도 됨 | 8 | Fa | F4 | 45 (2D) | 349.2201
|  |  | duration = 0: repeat | 7 | Mi | E4 | 44 (2C) | 329.6208
|  |  |  | 6 | Re# | D♯4/E♭4 | 43 (2B) | 311.1215
|  |  |  | 5 | Re | D4 | 42 (2A) | 293.6605
|  |  |  | 4 | Do# | C♯4/D♭4 | 41 (29) | 277.1794
|  |  |  | 3 | Do | C4 Middle C | 40 (28) | 261.6233
|  |  |  | 2 | Ti | B3 | 39 (27) | 246.9402
|  |  |  | 1 | La# | A♯3/B♭3 | 38 (26) | 233.0812
|  |  |  | 0 | La | A3 | 37 (25) | 220
|  |  |  | Fractional factor (Equal tempered scale) |  |  |  | 1.0595
8씩 더해야 함

## CUBE
CUBE | Version 1 , Date 2019-09-29
Required Fields (n Bytes to write)
| Mandatory |  |  |  |  | Excluded
| Cube Id [0:3] | Assigned Id [4:5] | Op Code [6] | Packet Size [7:8] | Property | Value (Bytes to write) | Response (Bytes to read)
SetAutoTimeSync Star will automatically sync all the time of the cubes in Multirole (NOT USED) | VirtualCubeId {Peripheral} |  | AF | 000A (10) | AutoTimeSyncState {StartAutoTimeSync 1}
VirtualCubeId, Peripheral: 0xFFFFFFFF The time of all cubes which are connected to an aggregator will be automatically syncronized.
SetMultiroleAggregator | VirtualCubeId { Star ¦ (DiscoveryGroupId << 8) } | 0000 00AA | AA AF | 0B (11 + 4 * n) | MultiroleState{ConnectionLinkCount n} : AutomatedSetVirtualColor{AirCubeGroupDisabled 0A, AirCubeGroupEnabled 1A, None 0} | {VirtualCubeId...}
VirtualCubeId, Star: Peer address read from Star or 0xFFFFFFAA MultiroleState, ConnectionLinkCount: Number of cubes to be connected to Star, Maximum peripheral counts 7 or All 0. If VirtualCubeId is not zero and specified for requesting id, Star will scan and connect it when GAP event occurs. VitualCubeId can be assigned with AirGesutre or ButtonEvent. Star wait until GAP connection event occurs and find Cube which has been assigned by short pressing power button or air gesutre over proximity. Return value of VirtualCubeId: If a GroupId is enabled, VirtualCubeId[2] is GroupId and VirtualCubeId[3] is CubeIndex in the Building order
SetMultiroleVirtualColor After Colors in order with SetMultiroleVirtualCubeColor are configured, these in order will be automatically re-arranged although GAP event will change them unless the aggregator power is turned off or the Building order is changed. | VirtualCubeId { Star ¦ (DiscoveryGroupId << 8) } | 0000 00AF | AE AF | 0012 (18) | VirtualCubeColorState{SetColorIndex 0} | AggregatorColorIndex [10]:VirtualColorIndex [11:17] {0 to F}
ColorIndex: Connected Cube 0 (Red) to 7 (OrangeRed), Not Defined E (White), Disconnected F (Black)
GetMultiroleVirtualCubeId | VirtualCubeId { Star ¦ (DiscoveryGroupId << 8) } | 0000 00AB | AB AF | 000A (10) | GetConnectionState{GetVirtualCubeId 0}
{AggregatorCubeId:AssignedId:Opcode:PacketSize:Property:Values{ConnectionLinkCount:AggregatorId:VirtualCubeId...}}
GetMultiroleVirtualColor Read virtual color index array or this message will be sent automatically to Peer when GAP connection event is occurred. | VirtualCubeId { Star ¦ (DiscoveryGroupId << 8) } | 0000 00AC | AC AF | 000A (10) | GetConnecttonState{GetVirtualCubeColor 0}
The GetMultiroleVirtualCubeColor will send an color index array set of cubes which are connected or disconnected physically to the Aggregator. The color index array of the cubes will be matched to connected logical order. Bytes to read: {AggregatorCubeId:AssignedId:Opcode:PacketSize:BuildingOrderArrangeState:Values{AggregatorColorIndex:VirtualCubeColorIndex….} MulitroleState: True 1, False 0, ConnectionLinks: Total link counts = (Connected + Disconnected) BuildingOrderArrangeState: GAP connection link count, Not arranged 0. When GAP connection event occurs, the Aggregator will send immediately this connected or disconnected color messages to peer as Cube 0 (Red) to 7 (OrangeRed), Not Defined E (White), Disconnected F (Black)
ClearMultiroleVirtualColor When if the building order is changed clear connection state of existing order and virtual color array set | VirtualCubeId { Star ¦ (DiscoveryGroupId << 8) } | 0000 00A0 | A0 AF | 000A (10) | ClearConnecttonState{ClearVirtualCubeColor 0}
RebootMultiroleAggregator | VirtualCubeId { Star ¦ (DiscoveryGroupId << 8) } | 0000 00A8 | A8 AF | 000A (10) | SystemReset{Aggregator 1}
SetPowerState | VirtualCubeId { (Single, All) ¦ (DiscoveryGroupId << 8) } |  | C9 | 000A (10) | PowerState{Reboot A, BatteryPowerOnWhileExternalPowerPlugged B, PowerOff F}
SetColorLED Set Color LED, (Hue and Brightness in HSV space, R,G,B in RGB space or Color index) | VirtualCubeId { (Single, All) ¦ (DiscoveryGroupId << 8) } | {TaskId: 0000, 00A2} | CE | 000E (14) | ColorSpace [9] {HSV 0, RGB 1, ColorIndex 2} | Color [10:12]{Hue ¦ RGB ¦ ColorIndex} : Value [13]{Brightness}
Color {Hue: 0 to 360 ¦ RGB: R (0 to 255) << 16 + G (0 to 255) << 8 + B (0 to 255) ¦ ColorIndex: RED 0, GREEN 1, BLUE 2, CYAN 3, MAGENTA 4, YELLOW 5, VIOLET 6, ORANGE 7, RESERVED 8, WHITE E, BLACK F}, Value Brighness: 0 to 100 {TaskId} Unpluged AutoCar 00A2: Specify unplugged AutoCar
GenerateBuzzerTone | VirtualCubeId { (Single, All) ¦ (DiscoveryGroupId << 8) } |  | EF | 000D (13) | SoundFormat [9] {PianoKey E, WholeNote C} | MusicNote [10:12] {NoteIndex: WholeNote 0 to 16 or PianoKey 37 to 64 in EqualTemperedScale), Amplitude (1 to 10), Duration (1 to 40}
NoteIndex 0 to 16 in WholeNote: {A3, B3, C4, D4, E4, F4, G4, A4, B4, C5, D5, E5, F5, G5, A5, B5, C6}, 37 to 64 in EqualTemperedScale {A3…C6} Amplitude 1 to 10 means 10 to 100%, Duration 1 to 10 means 0.1 to 4s
GetPeripherals Read Color LED, ButtonStatus, Battery, Proximity or IMU | VirtualCubeId { (Single, All) ¦ (DiscoveryGroupId << 8) } |  | BA | 000B (11) | InActionId[9]{GetColorLED C3, GetButton B0, GetProximity B1, GetIMU B3, GetBattery B4, AlertIMUTemperature A1 } : Property[10]{ButtonStatus 0, ColorLEDIndex 2, ProximityMavg 0, ProximityVoltage 4, IMUAccGyro 2, IMUTemperature (AD value 4, CalculatedDecimalvalue 5) , BatteryVoltagePercentage 1, IMUTemperatureStatus (Noramal 0, Overheat 1)}
Set a value to Property according to InActionId, for example, when you set B3 to InActionId, configure IMUAccGyro or IMUTemperature to Property Bytes to read: {VirtualCubeId:AssignedId:OpCode:PacketSize:Property}: {Proximity, GYRO(X,Y,Z}:ACC{X,Y,Z) or Tempreature, BatteryVoltage:Percentage, ButtonStatus} BatteryStatus : Voltage = 0 to 3300mV, Percentage = 0 to 100% IMU: Sensitivity (Resolution)= Acceleration 16384 LSB/g at FS ±2g, Gyro 32.8 LSB/degrees/s at FS±1000degrees/s Termperature : Resolution = 1/(2^9)degrees/LSB, offset = 23, Temperature = (Values[0] << 8 ¦ Values[1]) * (1/(2^9)) + 23, ButtonStatus: Latched (Pressed and released) 2, Cleared 0, Pressed 1, Latched status will be cleared after timeout of 2s
GetSensors Read ButtonStatus, IMU and Proximity | VirtualCubeId { (Single, All) ¦ (DiscoveryGroupId << 8) } | TaskId (0000, 00C8) | B8 | 000B (11) | InAction[9]{Single 0, Continuous (StartSamplePeriodsIn100ms 2 to 10 (0.2s to 1.0s), Stop 0)} : Method[10]{Default (AD) 0, Value (8bit Real) 1}
Bytes to read: {VirtualCubeId:AssignedId:OpCode:PacketSize:Property: ButtonStatus: GYRO(X,Y,Z}:ACC{X,Y,Z):Proximity} Return value of VirtualCubeId: If a GroupId is enabled, VirtualCubeId[2] is GroupId and VirtualCubeId[3] is CubeIndex in the Building order Countinuous Sampling: Set (00C8) to TaskId, read mandatory fields{VirtualCubeId:AssignedId:OpCode:PacketSize:Property} and data set { GYRO(X,Y,Z}:ACC{X,Y,Z):Proximity} in little endian when Method is Default: {gyroX_lo, gyroX_hi, gyroY_lo, gyroY_hi, gyroZ_lo, gyroZ_hi, aX_lo, aX_hi, aY_lo, aY_hi, aZ_lo, aZ_hi, prox_lo, prox_hi, AIN_lo, Ain_hi }, Value (8bit Real): {gyroX, gyroY, gyroZ, aX, aY, aZ, prox, AIN} ,
GetColorLED | VirtualCubeId { (Single, All) ¦ (DiscoveryGroupId << 8) } |  | BE | 000A (10) | ColorSpace {ColorIndex 2}
GetProximity Proximity Measurement | VirtualCubeId { (Single, All) ¦ (DiscoveryGroupId << 8) } |  | BB | 000A (10) | ProximityData {Mavg 0, MavgVoltage 4}
Bytes to read: {VirtualCubeId:AssignedId:OpCode:PacketSize:Property: Values{Proximity}
GetIMU IMU Measurement Gyro, 3-axis acceleration and Temperature measurement | VirtualCubeId { (Single, All) ¦ (DiscoveryGroupId << 8) } |  | BA | 000B (11) | ReadData {Single 0, Continuous 1}: Sensor{GYRO 0, ACC 1, ACC and GYRO 2, Temperature 4}
Bytes to read: {VirtualCubeId(4):AssignedId(2):OpCode(1):PacketSize(2):Property(1): Values{GYRO{X:Y:Z}:ACC{X:Y:Z}}} or {AssignedId(2):OpCode(1):PacketSize(2):Property(1): Values{Tempreature(2)} Sensitivity (Resolution): Acceleration 16384 LSB/g at FS ±2g, Gyro 32.8 LSB/deg./s at FS±1000deg./s Convert values array set to Temperature: Temperature = (Values[0] << 8 ¦ Values[1]) * (1/(2^9)) + 23 Termpeature resolution: 1/(2^9)degrees/LSB, offset: 23
GetBattery | VirtualCubeId { (Single, All) ¦ (DiscoveryGroupId << 8) } |  | B4 | 000A (10) | Status{Voltage and Percentage 1}
Bytes to read: BatteryStatus : {Voltage: 0 to 3300mV, Percentage: 0 to 100%}
PlayActivity (CANCELLED) | VirtualCubeId {All} | ActivityId (SetScheduledPoints) | AF | 000B (11) | InAction {Pause 1 , Resume 2} : AlertSound {On 1 , Off 0}
Set All to VirtualCubeId to Play Activity with Pause state Aggregator will send mandatory data set of SetScheduledPoints to Peer immediately when theses broadcast messages have been transmitted to all Periphals.
SetMultiroleInAction | VirtualCubeId { All ¦ (DiscoveryGroupId << 8) } | ActivityId (Number of Cubes << 12 ¦ TaskId (0000, 00BD, 00BA, 00BB, 00E2)) | AD | 000B (11) | InAction[9] {Default (DisableGroupId 0A, EnableGroupId 1A), Reserved 0B} : Property[10]{Default 00, DiscoveryGroupIdOfGroupingWizard (VirtualColor1 << 4 ¦ VirtualColor2}} | {Not Defined}
{TaskId} Set a value to Property according to InActionId, for example, when you set BD to InActionId, configure DiscoveryGroupId to write it into FLASH of Air CUBEs Default 0000 : Use this instead SetMultiroleAggregator and SetMultiroleVirtualColor Unpluged AutoCar 00E2: Specify unplugged AutoCar. GroupingWizard 00BD: Specify GroupId. Broadcast FlashDiscoveryGroupId while StarCube is scanning AirCube, set parameters as PacketSize = B, GroupIdVirualColor = RED 0, GREEN 1, BLUE 2, CYAN 3, MAGENTA 4, YELLOW 5, VIOLET 6, ORANGE 7. To broadcast ClearGroupId statements, set zero to this VirtualColor1 and VirtualColor2. Specifies Number of Cubes = 8 for unlimiting grouping counts. IMU Demonstraion 00BA: Broadcast SetContinousStep by Star IMU in action, set zero to DiscoveryGroupId when GroupId is not defined. StartNetwork Deomonstration 00BB: Set Agg simultaneously to this Air which has been connected Peer {InAction} Configure (Air or Dongle) to make SetMultiroleAggregator and SetMultiroleVirtualColor. {Property} GoogleWebBluetooth 03: Set this to Property with TaskId 0000 DiscoveryGroudIdOfGroupingWizard : Set this to Property with TaskId 00BD
*Syntax statement, double word format ( Big endian) and Hex dicmal number: Mandatory codes and Excluded Values
* Hash Code: Numeric value (n bytes arrat set, Hex number, little endian)
<val> Angle bracktes around a word indicate that it is to be used for paramtetes (numeric integer value, 1byte)
{ } Braces indicate that start/end characters will be used (not omitted) for data set to be written into the Cube
Note on B7: Bruce Kim: [d0 9d 00 00 20 00 ad 00 12 01 00 01 0f 0f 0f 0f 0f 0f] [MAC][GI] [ Meassage ][PSize][CUBEid][ Default ]
Note on C35: Bruce Kim: All: FFFFFFFF FFFFFF01

## DONGLE
CUBE | Version 1 , Date 2019-05-31
Required Fields (n Bytes to write)
| Mandatory |  |  |  |  | Excluded
| Dongle Id [0:3] | Assigned Id [4:5] | Op Code [6] | Packet Size [7:8] | Property | Value (Bytes to write) | Response (Bytes to read)
DongleInAction | DongleId { Default ¦ (DiscoveryGroupId << 8) } | TaskId (Default 0000, Query 0001) | DA | 000B (11) | InAction[9] {Default 00} : Property[10]{Default 00, Query(WhoAmI 0D, DongleVersion 1D...), GapConnectionEvent*(Disconnected C0, Connected C1)} | {Not Defined}
{DongleId} Default 0xDDDDDDDD {Property} *GapConnectionEvent (Command , Query or Response) : Disconnected (Response) = Disconnection message received from Peripheral
*Syntax statement, double word format ( Big endian) and Hex dicmal number: Mandatory codes and Excluded Values
* Hash Code: Numeric value (n bytes arrat set, Hex number, little endian)
<val> Angle bracktes around a word indicate that it is to be used for paramtetes (numeric integer value, 1byte)
{ } Braces indicate that start/end characters will be used (not omitted) for data set to be written into the Cube

## ARDUINO
ARDUINI I2C | Version 1 , Date 2019-10-13
Required Fields (n Bytes to write)
| Mandatory |  |  |  |  | Excluded
| Cube Id [0:3] | Assigned Id [4:5] | Op Code [6] | Packet Size [7:8] | Property[9] | Value (Bytes to write) | Response (Bytes to read)
AdrduinoI2C:PortStatus | VirtualCubeId { (Single, All) ¦ (DiscoveryGroupId << 8) } | TaskId {Query 0000, SetDIN 00D1, SetDOUT 00D2, SetDIO 00D3, RemoteShield 00D4, UltrasonicDistance 00D5} | A2 | 000A (10) | I2CPortStatus[9]{QueryConnectedAddr 80, SetDIO 8D } |  | Mandatory{Size 10}
{Bytes to write}
AdrduinoI2C:LEDMatrix (Address 70) | VirtualCubeId { (Single, All) ¦ (DiscoveryGroupId << 8) } | TaskId {WritePixel 00E1, WritePicture 00E2, WriteString 00E3, SetDisplay 00E4, SetBrightness 00E5, SetBlinkRate 00E6 SetAdfruitBoard 0E7 | A2 | 000A 000B 000D 0012 … | I2CAddress[9] {70} | WritePixel[10:12]{x[10] : y[11] : bit[12] {OnOff 1, 0}} WritePicture[10:17] {xY0, xY1, xY2, xY3, xY4, xY5, xY6, xY7 } WriteString[10..] {SrollPeriods[10]:[11]:{00}:HexValueOfASCIIStrings[11..]} SetDisplay[10]{TurnOnDevice 1, TurnOffDevice 0, ClearPixels 2} SetBrightness[10]{Brightness 0 to 15} SetBlinkRate[10]{Off = 0, 0.5Hz = 1, 1Hz = 2, 2Hz = 3} | Mandatory{Size 10}
{I2CAddress} 1 to 7F, LED matrix = 70 {Bytes to write} WritePixel[10:12]{x[10] : y[11] : bit[12] {OnOff 1, 0}}, User-created, x = 1 to 8, y = 1 to 8 WritePicture[10:17] {xY0, xY1, xY2, xY3, xY4, xY5, xY6, xY7 }, User-created WriteString[10...] {SrollPeriods[10] : HexValueOfASCIIStrings[11...]}, for example of (ABCDE...), {41, 42, 43, 44, ...}, Maximum number of characters = 20, ScrollPerios = 1 to 200 in 10ms, 0.01s to 2.0s SetDisplay[10]{TurnOnDevice 1, TurnOffDevice 0, ClearPixels 2} SetBrightness[10]{Brightness 0 to 15} SetBlinkRate[10]{Off = 0, 0.5Hz = 1, 1Hz = 2, 2Hz = 3}
*Syntax statement, double word format ( Big endian) and Hex dicmal number: Mandatory codes and Excluded Values
* Hash Code: Numeric value (n bytes arrat set, Hex number, little endian)
<val> Angle bracktes around a word indicate that it is to be used for paramtetes (numeric integer value, 1byte)
{ } Braces indicate that start/end characters will be used (not omitted) for data set to be written into the Cube

## EXAMPLE {SCHEDULED DATASET}
EXAMPE {SCHEDULED DATASET}
Item (Bytes to write) |  |  |  | SPS | Steps | Dataset (Hex) | [5 empty] | Description
VirtualCubeId(0:3) | [5 empty] | FF | FF | FF | FF
Assigned Id (4:5) | [5 empty] | 08 | 53 |  |  |  |  | Write array set of hex numbers to CUBE as: 8 53 CA 0 B7 1 3 0 0 0 2 …
Op Code (6) | [5 empty] | CA
Packet Size (7:8) | [5 empty] | 00 | D5
Property (9:12) | Mode {PERIPHERAL:1 ¦ MULTIROLE:2 } |  |  |  |  | 1
| Method {ScheduledSteps:3 ¦ ScheduledPoints:4} |  |  |  |  | 3
| StepType {FullSteps:0 ¦ SetServo:4} |  |  |  |  | 0
| PauseState {Pause:1 ¦ Resume:2} |  |  |  |  | 1
| CRC16 (13:14) |  |  |  |  | 0 | 0 |  |  |  |  | Calculate CRC16 for scheduled data set verification or Set zero to ignore it. CRC16 should be calculated with the the Data set of {StepRate 1:StepValue 1: ServoAngle 1: ServoTimeout1...StepRate n:StepValue n: ServoAngle n: ServoTimeout n} CRC16 data format example: Calculated unsigned int value of {0xABCD} should be converted unsigned 2 bytes array as: {0xAB, 0xCD} CRC-16-CCITT Calculation (Polynomial 0x1021) with 0xFFFF: uint16_t CRC16Compute(uint8_t const * p_data, uint32_t size) { uint16_t crc16= 0xFFFF; for (uint32_t i = 0; i < size; i++) { crc = (uint8_t)(crc >> 8) ¦ (crc << 8); crc ^= p_data[i]; crc ^= (uint8_t)(crc & 0xFF) >> 4; crc ^= (crc << 8) << 4; crc ^= ((crc & 0xFF) << 4) << 1; } return crc16; }
Data Set (2:2:1:1)… | StepRate : Steps : ServoAngle : ServoTimeout | 1 | 1 | 906 | 414 | 00 | 8A | 01 | 9E | 0 | 0
| … | -1 | 2 | -996 | 422 | FC | 1C | 01 | A6 | 0 | 0
|  | -1 | 3 | -996 | 237 | FC | 1C | 00 | ED | 0 | 0
|  | 1 | 4 | 1000 | 284 | 00 | E8 | 01 | 1C | 0 | 0
|  | -1 | 5 | -994 | 252 | FC | 1E | 00 | FC | 0 | 0
|  | 1 | 6 | 985 | 307 | 00 | D9 | 01 | 33 | 0 | 0
|  | 1 | 7 | 915 | 265 | 00 | 93 | 01 | 09 | 0 | 0
|  | 1 | 8 | 951 | 412 | 00 | B7 | 01 | 9C | 0 | 0
|  | -1 | 9 | -949 | 373 | FC | 4B | 01 | 75 | 0 | 0
|  | -1 | 10 | -971 | 375 | FC | 35 | 01 | 77 | 0 | 0
|  | 1 | 11 | 956 | 496 | 00 | BC | 01 | F0 | 0 | 0
|  | -1 | 12 | -910 | 475 | FC | 72 | 01 | DB | 0 | 0
|  | -1 | 13 | -993 | 305 | FC | 1F | 01 | 31 | 0 | 0
|  | 1 | 14 | 945 | 366 | 00 | B1 | 01 | 6E | 0 | 0
|  | 1 | 15 | 971 | 395 | 00 | CB | 01 | 8B | 0 | 0
|  | -1 | 16 | -965 | 411 | FC | 3B | 01 | 9B | 0 | 0
|  | -1 | 17 | -973 | 498 | FC | 33 | 01 | F2 | 0 | 0
|  | -1 | 18 | -922 | 436 | FC | 66 | 01 | B4 | 0 | 0
|  | -1 | 19 | -994 | 440 | FC | 1E | 01 | B8 | 0 | 0
|  | -1 | 20 | -907 | 376 | FC | 75 | 01 | 78 | 0 | 0
|  | -1 | 21 | -904 | 488 | FC | 78 | 01 | E8 | 0 | 0
|  | 1 | 22 | 955 | 304 | 00 | BB | 01 | 30 | 0 | 0
|  | -1 | 23 | -978 | 209 | FC | 2E | 00 | D1 | 0 | 0
|  | 1 | 24 | 993 | 444 | 00 | E1 | 01 | BC | 0 | 0
|  | -1 | 25 | -979 | 439 | FC | 2D | 01 | B7 | 0 | 0
|  | -1 | 26 | -956 | 386 | FC | 44 | 01 | 82 | 0 | 0
|  | -1 | 27 | -996 | 486 | FC | 1C | 01 | E6 | 0 | 0
|  | -1 | 28 | -929 | 285 | FC | 5F | 01 | 1D | 0 | 0
|  | 1 | 29 | 926 | 325 | 00 | 9E | 01 | 45 | 0 | 0
|  | 1 | 30 | 954 | 271 | 00 | BA | 01 | 0F | 0 | 0
|  | -1 | 31 | -905 | 286 | FC | 77 | 01 | 1E | 0 | 0
|  | -1 | 32 | -933 | 215 | FC | 5B | 00 | D7 | 0 | 0
|  | 1 | 33 | 933 | 429 | 00 | A5 | 01 | AD | 0 | 0
-1

## EXAMPLE {SCHEDULED POINTS}
EXAMPE {SCHEDULED POINTS} | Version 1 , Date 2018-8-13
Item (Bytes to write) |  | Dataset (Hex) |  |  |  |  | Description
VirtualCubeId(0:3) |  | FF | FF | FF | FF
Assigned Id (4:5) |  | 0 | 0 |  |  |  | Write array set of hex numbers to CUBE as: 8 53 CA 0 B7 1 4 0 0 0 2 …
Op Code (6) |  | CA
Packet Size (7:8) |  | 00 | 1E
Property (9:12) | Mode (PERIPHERAL:1 ¦ MULTIROLE: 2 } | 2
| Method (ScheduledSteps:3 ¦ ScheduledPoints:4} | 4
| StepType {FullSteps:0 ¦ SetServo:4} | 0
| PauseState {Pause:1 ¦ Resume:2} | 1
| CRC16 (13:14) | 0 | 0 |  |  |  | Calculate CRC16 for scheduled data set verification or Set zero to ignore it. CRC16 should be calculated with the the Data set of {StartPoint 1:StopPoint 1:Repeats 1...StartPoint n:StopPoint n n:Repeats n}
Data Set (2:2:1) … | Page : StartPoint : StopPont : Repeats | 0 | 0 | 0 | 3 | 2
| … | 1 | 1 | 0 | 2 | 1
|  | 3 | 3 | 0 | 4 | 4

## TEST
EXAMPE {SCHEDULED DATASET}
Item (Bytes to write) |  |  |  | SPS | Steps | Dataset (Hex) | [5 empty] | Description
VitrualCubeId (0:3) | [5 empty] | FF | FF | FF | FF
Assigned Id (4:5) | [5 empty] | 0 | 0 |  |  |  |  | Write array set of hex numbers to CUBE as: 8 53 CA 0 B7 1 3 0 0 0 2 …
Op Code (6) | [5 empty] | CA
Packet Size (7:8) | [5 empty] | 00 | 4B
Property (9:12) | Mode {PERUPHERAL:1 ¦ MULTIROLE: 2} |  |  |  |  | 2
| Method {ScheduledSteps:3 ¦ ScheduledPoints:4} |  |  |  |  | 3
| StepType {FullSteps:0 ¦ SetServo:4} |  |  |  |  | 0
| PauseState {Pause:1 ¦ Resume:2} |  |  |  |  | 2
| CRC16 (13:14) |  |  |  |  | 0 | 0 |  |  |  |  | Calculate CRC16 for scheduled data set verification or Set zero to ignore it. CRC16 should be calculated with the the Data set of {StepRate 1:StepValue 1: ServoAngle 1: ServoTimeout1...StepRate n:StepValue n: ServoAngle n: ServoTimeout n} CRC16 data format example: Calculated unsigned int value of {0xABCD} should be converted unsigned 2 bytes array as: {0xAB, 0xCD} CRC-16-CCITT Calculation (Polynomial 0x1021) with 0xFFFF: uint16_t CRC16Compute(uint8_t const * p_data, uint32_t size) { uint16_t crc16= 0xFFFF; for (uint32_t i = 0; i < size; i++) { crc = (uint8_t)(crc >> 8) ¦ (crc << 8); crc ^= p_data[i]; crc ^= (uint8_t)(crc & 0xFF) >> 4; crc ^= (crc << 8) << 4; crc ^= ((crc & 0xFF) << 4) << 1; } return crc16; }
Data Set (2:2:1:1)… | StepRate : Steps : ServoAngle : ServoTimeout | -1 | 1 | 200 | 56 | 00 | C8 | 00 | 38 | 0 | 0
| … | 1 | 2 | 200 | 56 | 00 | C8 | 00 | 38 | 5A | 0
|  | -1 | 3 | 200 | 54 | 00 | C8 | 00 | 36 | B4 | 0
|  | 1 | 4 | 200 | 56 | 00 | C8 | 00 | 38 | 0 | 0
|  | -1 | 5 | 200 | 56 | 00 | C8 | 00 | 38 | 5A | 0
|  | -1 | 6 | 200 | 56 | 00 | C8 | 00 | 38 | B4 | 0
|  | 1 | 7 | 200 | 56 | 00 | C8 | 00 | 38 | 5A | 0
|  | -1 | 8 | 200 | 54 | 00 | C8 | 00 | 36 | B4 | 0
|  | 1 | 9 | 200 | 56 | 00 | C8 | 00 | 38 | 5A | 0
|  | -1 | 10 | -900 | 500 | FC | 7C | 01 | F4 | 0 | 0
1
-1
1
-1
-1
1
-1
-1
-1
-1
-1
1
-1
-1
-1
1
1
-1
1
1
1
-1
-1
1